## MiniDrops Bill of Materials
miniDrops_BOM (Bill of Materials)
William Stephenson
8/3/17 - added part 29.5, USB recepticle
| Part No. | Item Description | Product No. | Unit Cost | Quantity | Cost [$] | Retailer
PRIMARY COMPONENTS | 1 | Raspberry Pi 2 model B | 95Y1948 | 35 | 1 | 35 | Newark Element14
| 2 | Micro SD Card 8GD SD10 | SDSDQUAN-008G-G4A | 9.89 | 1 | 9.89 | Amazon.com
These are the primary components that drive the instrument. | 3 | Raspberry Pi Touchscreen | 49Y1712 | 60 | 1 | 60 | Newark Element14
| 4 | 7mm collimating laser diode lens | B00PPSJJ40 | 1.54 | 1 | 1.54 | Amazon.com
| 5 | Raspberry Pi camera | 77Y6521 | 18.5 | 1 | 18.5 | Newark Element14
| 6 | mX7 Solenoid valve | SAMH000756/961-712321-000 | 42 | 2 | 84 | Parker Hannafin Precision Fluidics
| 7 | Airtrol Regulator | V800-90 W/K | 36.3 | 2 | 72.6 | Hi-Tech Pneumatics
| 8 | Micro air pump | AP-2P01 | 65 | 1 | 65 | Smart products
| 9 | 4-phase 5VDC unipolar stepper motor | 237825 | 9.95 | 1 | 9.95 | Jameco
| 10 | EasyDriver stepper motor driver | ROB-12779 | 14.95 | 1 | 14.95 | SparkFun
| 11 | Custom PCB | N/A | 25 | 1 | 25 | Royal Circuit Solutions
| 12 | Honeywell TruStability pressure sensor | SSCDLNN005PGAA5 | 32.87 | 2 | 65.74 | DigiKey
| 13 | DC/DC converter | V7805-2000R | 10.68 | 2 | 21.36 | DigiKey
| 14 | Solenoid driver DRV104 | 296-15746-1-ND | 5.62 | 2 | 11.24 | DigiKey
| 15 | LDV33 transistor | 497-1491-5-ND | 0.56 | 1 | 0.56 | DigiKey
| 16 | 68Kohm RES | PPC68.1KZTR-ND | 0.52 | 4 | 2.08 | DigiKey
| 17 | 1uF CAP | 493-12567-3-ND | 0.11 | 2 | 0.22 | DigiKey
| 18 | 470pF CAP | 1286PH-ND | 0.25 | 2 | 0.5 | DigiKey
| 19 | 220ohm RES | CF12JT220RCT-ND | 0.04 | 1 | 0.04 | DigiKey
| 20 | 2.1mm Barrel Jack Connector | PRT-00119 | 1.25 | 1 | 1.25 | SparkFun
| 21 | MCP3008 | 856 | 3.75 | 1 | 3.75 | Adafruit
| 22 | 2N4401 transistor | 2N4401D75ZCT-ND | 0.15 | 1 | 0.15 | DigiKey
| 23 | 40-PIN IDC connector | 2222 | 1 | 1 | 1 | Adafruit
| 24 | 1N4007 DIODE | 1N4007FSCT-ND | 0.09 | 2 | 0.18 | DigiKey
| 25 | Disc1 magnet N42 | D403 | 0.29 | 4 | 1.16 | K&J Magnetics
| 26 | Disc2 magnet N42 | D46 | 0.79 | 1 | 0.79 | K&J Magnetics
| 27 | 60W AC-to-DC switching table-top power supply 12V 5A | 1952370 | 18.95 | 1 | 18.95 | Jameco
| 28 | PLA 3D printing plastic (@ $41/750g or $41/95m) | Ultimaker PLA Black | 0.4315 | 21.13 | 9.1176 | fbrc8
| 29 | Cylinder magnet | D48-N52 | 1.28 | 1 | 1.28 | K&J Magnetics
| 29.5 | USB Female Type A SMD Connector | PRT-09011 | 1.25 | 1 | 1.25 | SparkFun
MISCELLANEOUS COMPONENTS | 30 | Machine screw 8-32, 1/4" | 2094346 | 0.069 | 8 | 0.552 | Jameco
| 31 | Machine screw 8-32, 1/2" | 106797 | 0.079 | 4 | 0.316 | Jameco
For most of these items you many want to order a few extra just in case you lose some as these are small parts. Unfortunately for some of the other parts there are minimum order quantity so you definatley will have leftovers unless you have some on hand already or find a substitute retailer. A majority of these parts can be found in a University machine shop or engineering lab. | 32 | Machine screw 4-40, 1/2" | 106810 | 0.079 | 8 | 0.632 | Jameco
| 33 | Machine screw 2-56 x 1/4" | 38173 | 0.099 | 4 | 0.396 | Jameco
| 34 | Nut 8-32 | 51553 | 0.059 | 4 | 0.236 | Jameco
| 35 | Nut 4-40 | 40943 | 0.059 | 4 | 0.236 | Jameco
| 36 | Nut 2-56 | 38165 | 0.059 | 4 | 0.236 | Jameco
| 37 | Internal tooth washer #4 | 106850 | 0.059 | 2 | 0.118 | Jameco
| 38 | Flat washer #4 | 106826 | 0.065 | 2 | 0.13 | Jameco
| 39 | Hex standoff, male-female, 8-32, 1/2", aluminum | 93505A452 | 0.56 | 4 | 2.24 | McMaster-Carr
| 40 | Hex standoff, male-female, 8-32, 3/4", aluminum | 93505A454 | 0.61 | 8 | 4.88 | McMaster-Carr
| 41 | Round Standoff, female-female, 8-32, 20.6mm or 0.8125" | 93330A457 | 0.54 | 4 | 2.16 | McMaster-Carr
| 42 | Spacer round, 4.75mm or 0.187" tall | 92510A421 | 0.27 | 2 | 0.54 | McMaster-Carr
| 43 | Thread to barb, 1/8-27NPT, 7/16" Hex classic Barb | 1810-6005 | 0.418 | 2 | 0.836 | Nordson Medical/Value plastics
| 44 | Tee tube fitting with 200 series barbs, 3/32" (2.4 mm) ID | T220-2 | 0.246 | 4 | 0.984 | Nordson Medical/Value plastics
| 45 | Elbow tube fitting with 200 series barbs, 3/32" (2.4 mm) ID | L220-2 | 0.246 | 21 | 5.166 | Nordson Medical/Value plastics
| 46 | 3 Foot USB Data Sync and Power Charge Cable | 2135064 | 2.49 | 2 | 4.98 | Jameco
| 47 | Tygon tubing E-3603, 3/32" ID, 5/32" OD | EW-06407-73 | 67 | 0.06 | 4.02 | Cole-Parmer
| 48 | USB flex light | B00D2ZDY2Q | 9.99 | 1 | 9.99 | Amazon.com
| 49 | 26G steel tubing 45 deg angle, 1" long | NE-236-304-1-45 | - | 5 | - | New England Small Tube
| 50 | Buna N O-ring, 8mm x 2mm | 1RJD1 | - | 5 | - | McMaster-Carr
| 51 | 1.8 mL Cryo vials, internal threading | 363401PK | - | - | - | Thermofisher Scientific
| 52 | 4.5 mL Cryo vials, internal threading | 363452PK | - | - | - | Thermofisher Scientific
|  |  |  | Approx. GRAND TOTAL: |  | 575.6956