## Table 1
Created by Online2PDF.com
Part No. Item Description |  | SKU | Cost/Unit [$) | Quantity | Cost [$) | Supplier | Info
1 | Raspbeny Pi2 model B | 9SY1948 | 35 | 1 | 35 | Newark Element14
2 | Micro SD Card 8GD SD10 | SDSDQUAN-008G-G4A | 9.89 | 1 | 9.89 | Amazon.com
3 | Raspbeny PiTouchscreen | 49Y1712 | 60 | 1 | 60 | Newark Element14 | mouser
4 | 7nm collimatinglaser diodelens | BOOPPSJJ40 | 1.54 | 1 | 1.54 | Amazon.com
s | Raspbeny Picamera | 77Y6S21 | 18.5 | 1 | 18.5 | Newark Element14
6 | MX7 solenoid activated poppet valve | 961-712331-000 | 42 | 2 | 84 | Parker Hannifin Precision Fluidics
7 | Airtrol Regulator | V800-30 W/K | 36.3 | 2 | 72.6 | Hi-Tech Pneumatics
8 | Micro air pump | AP-2P01 | 65 | 1 | 65 | Smart producls
9 | 4-phase 5VDC unipolar stepper motor | 237825 | 9.95 | 1 | 9.95 | Jameco | from USA
10 | EasyDriver stepper motor driver | ROB-12779 | 14.9S | 1 | 14.95 | SparkFun | mouser
11 | Custom PCB | NIA | 25 | 1 | 25 | RoyalCircuit Solutions
12 | Honeywell TruStabilily pressure sensor | SSCDLNN01SPGAA5 | 32.87 | 2 | 65.74 | DigiKey
13 | DC/DC converter | V7805-2000R | 10.68 | 2 | 21.36 | DigiKey | mouser
14 | Solenoid driver DRV104 | 296-15746-1-ND | 5.62 | 2 | 11.24 | DigiKey | mouser
1S | LD1117V50-DG transistor (tC3 on PCB) | 497-12821-5-ND | 0.57 | 1 | 0.57 | DigiKey
16 | 68Kohm RES | PPC68.1KZTR-ND | O.52 | 4 | 2.08 | DigiKey | mouser
17 | 1uF CAP | 493-12567-3-ND | 0.11 | 2 | 0.22 | DigiKey | mouser
18 | 470pF CAP | 1286PH-ND | 0.25 | 2 | 0.5 | DigiKey
19 | 22ohm RES (RS on PCB) | CF14JT22ROCT-ND | 0.1 | 1 | 0.1 | DigiKey
20 | 2.1mm BarrelJack Connector | PRT-00119 | 1.25 | 1 | 1.25 | SparkFun | mouser
21 | MCP3008 | 856 | 3.75 | 1 | 3.75 | Adafruit | mouser
22 | 2N4401transistor | 2N4401D75ZCT-ND | 0.15 | 1 | 0.15 | DigiKey | mouser
23 | 40-PIN IDC connector | 2222 | 1 | 1 | 1 | Adafruit | mouser
24 | 1N4007 DIODE | 1N4007FSCT-ND | 0.09 | 2 | 0.18 | DigiKey | mouser
25 | Disc1 magnet N42 | D403 | 0.29 | 4 | 1.16 | K&J Magnetics | https://www.kjmagnetics.com/proddetail.asp?prod=D403 | Dimensions: 1/4" dia. x 3/32" thick
26 | Disc2 magnet N42 | D46 | 0.79 | 1 | 0.79 | K&J Magnetics | https://www.kjmagnetics.com/proddetail.asp?prod=D46 | Dimensions: 1/4" dia. x 3/8" thick
27 | SOW AC-to-DC switching power supply 12V 5A tabletop (small) | 1952370 | 18.95 | 1 | 18.95 | Jameco | from USA
28 | PLA 3D printing plastic (@ S41n50g or S41/9Sm) | Ultimaker PLA Black | 0.43 | 21.13 | 9.12 | fbrc8
29 | Cylinder magnet | D48-N52 | 1.28 | 1 | 1.28 | K&J Magnetics | https://www.kjmagnetics.com/proddetail.asp?prod=D48-N52 | Dimensions: 1/4" dia. x 1/2" thick
29.5 | USB Female Type A SMD Connector | PRT-09011 | 1.25 | 1 | 1.25 | SparkFun | mouser
30 | Machine screw 8-32.1/4" | 2094346 | 0.069 | 8 | 0.552 | Jameco | from USA
31 | Machine screw 8-32,112· | 106797 | 0.079 | 4 | 0.316 | Jameco | from USA
32 | Machine screw 4-40,112· | 106810 | 0.079 | 8 | 0.632 | Jameco | from USA
33 | Machine screw 2-56 x 1/4" | 38173 | 0.099 | 4 | 0.396 | Jameco | from USA
34 | Nut 8-32 | 51553 | 0.059 | 4 | 0.236 | Jameco | from USA
35 | Nut 4-40 | 40943 | 0.059 | 4 | 0.236 | Jameco | from USA
36 | Nut 2-56 | 38165 | 0.059 | 4 | 0.236 | Jameco | from USA
37 | Internal tooth washer #4 | 106850 | 0.059 | 2 | 0.118 | Jameco | from USA
38 | Flat washer #4 | 106826 | 0.065 | 2 | 0.13 | Jameco | from USA
39 | Hex standoff,male-female,8-32, 112", aluminum | 93505A452 | 0.56 | 4 | 2.24 | McMaster-Carr | Male-Female Threaded Hex Standoff, Aluminum, 1/4" Hex Size, 1/2" Long, 8-32 Thread Size
40 | Hex standoff,male-female,8-32, 314", aluminum | 93505A454 | 0.61 | 8 | 4.88 | McMaster-Carr | Male-Female Threaded Hex Standoff, Aluminum, 1/4" Hex Size, 3/4" Long, 8-32 Thread Size
41 | Round Standoff,female-female,8-32, 20.6mm or 0.812S" | 93330A457 | 0.54 | 4 | 2.16 | McMaster-Carr | Female Threaded Round Standoff, Aluminum, 1/4" OD, 3/4" Long, 8-32 Thread Size
42 | Spacer round, 4.75mm or 0.187" tall | 92510A421 | 0.27 | 2 | 0.54 | McMaster-Carr | Aluminum Unthreaded Spacer, 1/4" OD, 3/16" Long, for Number 4 Screw Size
43 | Thread to barn, 1/8-27NPT,7/16" Hex classic Bartl | 1810-6005 | 0.418 | 2 | 0.836 | Nordson Medical Value plastics | Threaded Fitting, 1/8-27 NPT Thread with 7/16" Hex to Classic Series Barb, 1/16" (1.6 mm) ID Tubing, Animal-Free Natural Polypropylene
44 | Tee tube fitting with 200 series barns,3132"(2.4 mm)ID | T220-2 | 0.246 | 4 | 0.984 | Nordson Medical Value plastics | Tube to Tube Fitting, Tee Tube Fitting with 200 Series Barbs, 3/32" (2.4 mm) ID Tubing, Black Nylon
45 | Elbow tube fitting with 200 series balbs,3132"(2.4 mm)ID | L220-2 | 0.246 | 21 | S.166 | Nordson Medical Value plastics | Tube to Tube Fitting, Elbow Tube Fitting with 200 Series Barbs, 3/32" (2.4 mm) ID Tubing, Black Nylon
46 | 3 Foot USB Data Sync and Power Charge Cable | 2135064 | 2.49 | 2 | 4.98 | Jameco | from USA
47 | Tygon tubing E-3603,3132" ID, S/32" OD | EW-06407-73 | 67 | 0.06 | 4.02 | Cole-Parmer
48 | USB flex lighi | BOOD2ZDY20 | 9.99 | 1 | 9.99 | Amazon.com
49 | 26G steel tubing 45 deg angle, 1·long | NE-236-304-1-45 |  | 5 |  | New England Small Tube | ?
50 | Buna N 0-ring,8mm x 2mm | 1RJD1 |  | 5 |  | McMaster-Carr
51 | 1.8 ml Cryo vials. internal threading | 363401PK |  |  |  | Thermofisher Scientific
S2 | 4.S m Cryo vials, internalthreading | 3634S2PK |  |  |  | Thermofisher Scientific
ITOTA L: $575.77 1

## Sheet1
Designator | Component | # | Cost per unit (USD) | Total cost (USD) | Source of materials | Material type
Hardware
M2 × 0.4 mm Thread × 12 mm Long Socket Head Screw | 91290A019 | 4 | $0.12 | $0.47 | McMaster-Carr | Steel
M2.5 × 0.45 mm Thread × 20 mm Long Socket Head Screw | 91290A108 | 8 | $0.28 | $2.24 | McMaster-Carr | Steel
M2.5 × 0.45 mm Thread × 10 mm Long Socket Head Screw | 91290A103 | 16 | $0.15 | $2.45 | McMaster-Carr | Steel
M2.5 × 0.45 mm Thread × 5 mm Philips Flat Head Screw | 92010A014 | 4 | $0.03 | $0.13 | McMaster-Carr | Steel
M3 × 0.5 mm Thread × 5 mm Long Socket Head Screw | 91290A110 | 8 | $0.08 | $0.66 | McMaster-Carr | Steel
M3 × 0.5 mm Thread × 20 mm Long Socket Head Screw | 91290A123 | 2 | $0.10 | $0.20 | McMaster-Carr | Steel
M5 × 0.8 mm Thread × 8 mm Long Socket Head Screw | 91290A222 | 12 | $0.09 | $1.08 | McMaster-Carr | Steel
M5 × 0.8 mm Thread × 15 mm Long Socket Head Screw | 91290A231 | 6 | $0.15 | $0.88 | McMaster-Carr | Steel
1/4″-20 Thread × 3/4″ Long Socket Head Screw | 5709A18 | 4 | $0.15 | $0.60 | McMaster-Carr | Steel
Compact End-Feed Fastener, M5, for 20 mm T-Slotted Framing | 5537T161 | 18 | $0.50 | $8.96 | McMaster-Carr | Steel
1.00″ × 1.00″ Smooth Surface T-Slotted Profile | 1010-S-Black-FB | 2 | $7.20 | $14.40 | 80/20 Inc. | Aluminum
Aluminum Sheet – 71 × 90 × 5 mm | 1247 | 1 | $21.42 | $21.42 | OnlineMetals | Aluminum
T8 Lead Screw + Copper Nut + Coupler + Pillow Block Bearings Lead Screw Set (300 mm) | KINGPRINT-KIT | 2 | $12.52 | $25.04 | Amazon | Steel
Linear Motion 8 mm Shaft × 330 mm Length | kit11868 | 2 | $15.18 | $30.36 | Amazon | Steel
Linear Bearing Ball Bushing | OS16211 | 2 | $1.21 | $2.43 | Amazon | Steel
Electronics
Raspberry Pi 3 – Model B – ARMv8 with 1G RAM | 3055 | 1 | $35.00 | $35.00 | Adafruit | Other
5 V 2.4A Switching Power Supply with 20AWG MicroUSB Cable | 1995 | 1 | $7.50 | $7.50 | Adafruit | Other
16 GB microSDHC Class 10 Flash Memory Card | 415,141 | 1 | $7.99 | $7.99 | Microcenter | Other
7″ Touch Screen for Raspberry Pi | B01ID5BQTC | 1 | $42.88 | $42.88 | Amazon | Other
Right HDMI Male to Left HDMI Male Cable | B06XT2JS1G | 1 | $7.99 | $7.99 | Amazon | Other
MOTORplate | MOTORR1 | 1 | $39.99 | $39.99 | Pi Plates | Other
2.1 mm female/male barrel jack extension cable | 327 | 1 | $2.95 | $2.95 | Adafruit | Other
7.5 Volt 2.4 Amp Power Adapter | B006QYXFRO | 1 | $21.99 | $21.99 | Amazon | Other
Nema 14 Bipolar 1.8 deg 23Ncm 0.5A 7.5 V 35x35x42mm | 14HS17-0504S | 2 | $14.27 | $28.54 | StepperOnline | Other
Omron Snap Action Switch | COM-00098 | 2 | $1.95 | $3.90 | Sparkfun | Other
Heatsink 35 mm × 35 mm × 10 mm | B00MJVXB9K | 2 | $1.39 | $2.77 | Amazon | Aluminum
Heat Sink Thermal Tape 80 mm × 80 mm | 1468 | 1 | $4.50 | $4.50 | Adafruit | Other
Wire Assortment | 38,687 | 1 | $9.99 | $9.99 | Microcenter | Other
Heat Shrink Tubing Assortment | 544,023 | 1 | $2.99 | $2.99 | Microcenter | Other
Solder | 860,585 | 1 | $16.99 | $16.99 | Microcenter | Other
Optional
Aluminum Breadboard 12″ × 12″ × 1/2″, 1/4″-20 Taps | MB12 | 1 | $151.00 | $151.00 | Thorlabs | Aluminum
Slim Right-Angle Bracket with Counterbored Slot & 1/4″-20 Tapped Holes | AB90C | 4 | $26.25 | $105.00 | Thorlabs | Aluminum