## Table 1
Created by Online2PDF.com
Part No. Item Description SKU Cost/Unit [$) Quantity Cost [$) Supplier
1 | Raspbeny Pi2 model B | 9SY1948 | 35 | 1 | 3S.OO | Newall< Element14
2 | Micro SD Card 8GD SD10 | SDSDQUAN-008G-G4A | 9.89 | 1 | 9.89 | Amazon.com
3 | Raspbeny PiTouchscreen | 49Y1712 | 60 | 1 | 60 | Newall< Element14
4 | 7nm collimatinglaser diodelens | BOOPPSJJ40 | 1.54 | 1 | 1.54 | Amazon.com
s | Raspbeny Picamera | 77Y6S21 | 18.5 | 1 | 18.SO | Newall< Element14
6 | rriX7 Solenoid valve | 961-712331-000 | 42 | 2 | 84 | Par1<er Hannafin Precision Fluidi
7 | Airtrol Regulator | V800-30 W/K | 36.3 | 2 | 72.6 | Hi-Tech Pneumatics
8 | Micro air pump | AP-2P01 | 6S.OO | 1 | 6S.00 | Smart producls
9 | 4-phase 5VDC unipolar stepper motor | 237825 | 9.95 | 1 | 9.95 | Jameco
10 | EasyDriver stepper motor driver | ROB-12779 | 14.9S | 1 | 14.9S | Spar1<Fun
11 | Custom PCB | NIA | 25 | 1 | 2S.OO | RoyalCircuit Solutions
12 | Honeywell TruStabilily pressure sensor | SSCDLNN01SPGAA5 | 32.87 | 2 | 6S.74 | DigiKey
13 | DC/DC converter | V7805-2000R | 10.68 | 2 | 21.36 | DigiKey
14 | Solenoid driver DRV104 | 296-15746-1-ND | S.62 | 2 | 11.24 | DigiKey
1S | LD1117V50-DG transistor (tC3 on PCB) | 497-12821-5-ND | O.S7 | 1 | 0.S7 | DigiKey
16 | 68Kohm RES | PPC68.1KZTR-ND | O.S2 | 4 | 2.08 | DigiKey
17 | 1uF CAP | 493-12567-3-ND | 0.11 | 2 | 0.22 | DigiKey
18 | 470pF CAP | 1286PH-ND | 0.25 | 2 | 0.5 | DigiKey
19 | 22ohm RES (RS on PCB) | CF14JT22ROCT-ND | 0.1 | 1 | 0.1 | DigiKey
20 | 2.1mm BarrelJack Connector | PRT-00119 | 1.25 | 1 | 1.2S | Spar1<Fun
21 | MCP3008 | 856 | 3.7S | 1 | 3.7S | Adafruit
22 | 2N4401transistor | 2N4401D75ZCT-ND | 0.15 | 1 | 0.15 | DigiKey
23 | 40-PIN IDC connector | 2222 | 1 | 1 | 1 | Adafruit
24 | 1N4007 DIODE | 1N4007FSCT-ND | 0.09 | 2 | 0.18 | DigiKey
25 | Disc1 magnet N42 | D403 | 0.29 | 4 | 1.16 | K&J Magnetics
26 | Disc2 magnet N42 | D46 | 0.79 | 1 | 0.79 | K&J Magnetics
27 | SOW AC-to-DC switching power supply 12V SA | 19S2370 | 18.9S | 1 | 18.95 | Jameco
28 | PLA 3D printing plastic (@ S41n50g or S41/9Sm) | Ultimaker PLA Black | 0.43 | 21.13 | 9.12 | fbrc8
29 | Cylinder magnet | D48-NS2 | 1.28 | 1 | 1.28 | K&J Magnetics
29.S | USB Female Type A SMD Connector | PRT-09011 | 1.2S | 1 | 1.25 | Spar1<Fun
30 | Machine screw 8-32.1/4" | 2094346 | 0.069 | 8 | 0.552 | Jameco
31 | Machine screw 8-32,112· | 106797 | 0.079 | 4 | 0.316 | Jameco
32 | Machine screw 4-40,112· | 106810 | 0.079 | 8 | 0.632 | Jameco
33 | Machine screw 2-56 x 1/4" | 38173 | 0.099 | 4 | 0.396 | Jameco
34 | Nut 8-32 | S1SS3 | 0.059 | 4 | 0.236 | Jameco
35 | Nut 4-40 | 40943 | O.OS9 | 4 | 0.236 | Jameco
36 | Nut 2-56 | 3816S | O.OS9 | 4 | 0.236 | Jameco
37 | Internal tooth washer #4 | 106850 | 0.059 | 2 | 0.118 | Jameco
38 | Flat washer #4 | 106826 | 0.06S | 2 | 0.13 | Jameco
39 | Hex standoff,male-female,8-32, 112", aluminum | 93S05A4S2 | 0.56 | 4 | 2.24 | McMaster-Carr
40 | Hex standoff,male-female,8-32, 314", aluminum | 93S05A454 | 0.61 | 8 | 4.88 | McMaster-Carr
41 | Round Standoff,female-female,8-32, 20.6mm or 0.812S" | 93330A4S7 | 0.54 | 4 | 2.16 | McMaster-Carr
42 | Spacer round, 4.75mm or 0.187" tall | 92S10A421 | 0.27 | 2 | 0.54 | McMaster-Carr
43 | Thread to barn, 1/8-27NPT,7/16" Hex classic Bartl | 1810-600S | 0.418 | 2 | 0.836 | Nordson MedicalNalue plastics
44 | Tee tube fitting with 200 series barns,3132"(2.4 mm)ID | T220-2 | 0.246 | 4 | 0.984 | Nordson MedicalNalue plastics
45 | Elbow tube fitting with 200 series balbs,3132"(2.4 mm)ID | L220 2 | 0.246 | 21 | S.166 | Nordson MedicalNalue plastics
46 | 3 Foot USB Data Sync and Power Charge Cable | 213S064 | 2.49 | 2 | 4.98 | Jameco
47 | Tygon tubing E-3603,3132" ID, S/32" OD | EW-06407-73 | 67 | 0.06 | 4.02 | Cole-Parmer
48 | USB flex lighi | BOOD2ZDY20 | 9.99 | 1 | 9.99 | Amazon.com
49 | 26G steel tubing 4S deg angle, 1·long | NE-236-304-1-4S |  | 5 |  | New England Small Tube
50 | Buna N 0-ring,8mm x 2mm | 1RJD1 |  | s |  | McMaster-Carr
51 | 1.8 ml Cryo vials. internal threading | 363401PK |  |  |  | Thermofisher Scientific
S2 | 4.S m Cryo vials, internalthreading | 3634S2PK |  |  |  | Thermofisher Scientific
ITOTA L: $575.77 1